## Bill of Materials-BQ25703A_Modu
LibRef | Designator | Quantity | Manufacturer | Mfr Part Number | Comment | Mfr Part Description | Footprint | Supplier | Supplier Part Number
30220 | C1, C2, C3, C4, C5, C6, C7, C8, C9, C10, C11, C12, C13, C14, C15, C18 | 16 | TDK Corporation | C2012X5R1V106M085AC | 10uF | CAP CER 10uF ±20% 35V X5R 0805 (2012 Metric) | CAPC0805(2012)155_N | Digi-Key | 445-14419-1-ND
30221 | C17, C20 | 2 | Samsung Electro-Mechanics | CL21B104KCFNNNE | 0.1uF | CAP CER 0.1uF ±10% 100V X7R 0805 (2012 Metric) | CAPC0805(2012)155_N | Digi-Key | 1276-6840-1-ND
30222 | C19, C27, C28 | 3 | Samsung Electro-Mechanics | CL21B105KBFNNNG | 1uF | CAP CER 1uF ±10% 50V X7R 0805 (2012 Metric) | CAPC0805(2012)155_N | Digi-Key | 1276-6470-1-ND
30253 | C21, C22 | 2 | Walsin Technology Corporation | 0805B473J500CT | 0.047uF | CAP CER 0.047uF ±5% 50V X7R 0805 (2012 Metric) | CAPC0805(2012)155_N | Digi-Key | 1292-1583-1-ND
30250 | C23, C24 | 2 | KEMET | C0805C333J3RACTU | 0.033uF | CAP CER 0.033uF ±5% 25V X7R 0805 (2012 Metric) | CAPC0805(2012)155_N | Digi-Key | 399-8069-1-ND
30257 | C29 | 1 | Samsung Electro-Mechanics | CL21A225KAFNNNG | 2.2uF | CAP CER 2.2uF ±10% 25V X5R 0805 (2012 Metric) | CAPC0805(2012)155_N | Digi-Key | 1276-6458-1-ND
30258 | C30 | 1 | Samsung Electro-Mechanics | CL21C330JBANNNC | 33pF | CAP CER 33pF ±5% 50V NPO 0805 (2012 Metric) | CAPC0805(2012)155_N | Digi-Key | 1276-1105-1-ND
30264 | C31 | 1 | Samsung Electro-Mechanics | CL21C101JC61PNC | 100pF | CAP CER 100pF ±5% 100V NPO 0805 (2012 Metric) | CAPC0805(2012)155_N | Digi-Key | 1276-2569-1-ND
30259 | C32 | 1 | Samsung Electro-Mechanics | CL21B182KBANNNC | 1800pF | CAP CER 1800pF ±10% 50V X7R 0805 (2012 Metric) | CAPC0805(2012)155_N | Digi-Key | 1276-2465-1-ND
30262 | C33 | 1 | Wurth Electronics Inc. | 885012007029 | 15pF | CAP CER 15pF ±5% 25V NPO 0805 (2012 Metric) | CAPC0805(2012)155_N | Digi-Key | 732-7828-1-ND
30261 | C34 | 1 | Samsung Electro-Mechanics | CL21B681KBANNNC | 680pF | CAP CER 680pF ±10% 50V X7R 0805 (2012 Metric) | CAPC0805(2012)155_N | Digi-Key | 1276-2538-1-ND
30252 | L1 | 1 | Murata Electronics North America | DD1217AS-H-2R2N=P3 | 2.2uH | INDUCTOR 2.2uH ±30% 8.7A Nonstandard | DD1217AS-H-2R2N=P3 | Digi-Key | 490-13196-1-ND
30267 | MH1, MH2, MH3, MH4 | 4 |  |  | M3 | Mounting Hole M3 | Mounting Hole M3
30251 | Q1, Q2, Q4, Q5 | 4 | Rohm Semiconductor | RQ3E080BNTB | RQ3E080BNTB | MOSFET N-CH 30V 8A HSMT8 | RQ3E080BNTB | Digi-Key | RQ3E080BNTBCT-ND
30255 | Q3 | 1 | Micro Commercial Co | MCQ4435-TP | MCQ4435-TP | P-CHANNEL MOSFET, SOP-8 PACKAGE | SOP-8 PMOS Micro Commercial | Digi-Key | MCQ4435-TPMSCT-ND
30248 | R1, R2 | 2 | Ohmite | LVT12R0100FER | 0.01 | RES 0.01 Ohm ±1% 1W 1206 (3216 Metric) | RES1206 | Digi-Key | LVT12R0100FERCT-ND
30249 | R3, R4 | 2 | Stackpole Electronics Inc. | RMCF0805FT4R99 | 4.99 | RES 4.99 Ohm ±1% 1/8W 0805 (2012 Metric) | RESC0805(2012)_L | Digi-Key | RMCF0805FT4R99CT-ND
30256 | R5, R6, R7, R8 | 4 | Stackpole Electronics Inc. | RMCF0805FT10R0 | 10 | RES 10 Ohm ±1% 1/8W 0805 (2012 Metric) | RESC0805(2012)_L | Digi-Key | RMCF0805FT10R0CT-ND
30227 | R9, R10, R12, R16, R17, R19 | 6 | Bourns Inc. | CR0805-FX-1002ELF | 10K | RES 10K Ohm ±1% 1/8W 0805 (2012 Metric) | RESC0805(2012)_L | Digi-Key | CR0805-FX-1002ELFCT-ND
30260 | R11, R13 | 2 | Yageo | RC0805FR-0740K2L | 40.2K | RES 40.2K Ohm ±1% 1/8W 0805 (2012 Metric) | RESC0805(2012)_L | Digi-Key | 311-40.2KCRCT-ND
30263 | R14 | 1 | Stackpole Electronics Inc. | RMCF0805FT137K | 137K | RES 137K Ohm ±1% 1/8W 0805 (2012 Metric) | RESC0805(2012)_L | Digi-Key | RMCF0805FT137KCT-ND
30235 | R20, R21 | 2 | Stackpole Electronics Inc. | RMCF0805FT3K30 | 3.3K | RES 3.3K Ohm ±1% 1/8W 0805 (2012 Metric) | RESC0805(2012)_L | Digi-Key | RMCF0805FT3K30CT-ND
30225 | U1 | 1 | Texas Instruments | BQ25703ARSNR | BQ25703ARSNR | BQ25703ARSNR | QFN40P400X400X80_HS-33N | Digi-Key | 296-47649-1-ND